## Part List Report
| LoRA_Transmitter.PrjPCB |  | Contact: |  |  |  | Generated by:
| LoRA_Transmitter.PrjPCB |  | <Parameter ClientCompanyName not found>
| None |  | <Parameter ClientContactName not found> |  |  |  | FEDEVEL
<Parameter ClientContactEmail not found>
| 3/22/2021 | 10:22:52 AM | <Parameter ClientWebsite not found> |  |  |  | http://www.fedevel.com
| 2021-03-22 | 44277.433
# | Manufacturer 1 | Manufacturer Part Number 1 | Description | Quantity | Supplier 1 | Supplier Part Number 1 | Supplier Order Qty 1 | Supplier Stock 1 | Supplier Unit Price 1 | Supplier Subtotal 1 | Supplier Currency 1
1 | TDK | C1608X6S1C225K080AC | CAP, CERM, 2.2 µF, 16 V, +/- 10%, X6S, 0603 | 6 | Digi-Key | 445-7438-1-ND | 6 | 4704 | 0.2 | 1.2 | USD
2 | TDK | C3216X5R1V226M160AC | CAP, CERM, 22 µF, 35 V,+/- 20%, X5R, 1206 | 2 | Digi-Key | 445-8045-1-ND | 2 | 409726 | 1.08 | 2.16 | USD
3 | Nichicon | UCS2C221MHD1TN | CAP ALUM 220UF 20% 160V RADIAL | 2 | Digi-Key | 493-13277-3-ND |  | 0 |  |  | USD
4 | Taiyo Yuden | EMK212BB7106MG-T | CAP, CERM, 10 µF, 16 V, +/- 20%, X7R, 0805 | 1 | Digi-Key | 587-3319-1-ND | 1 | 306716 | 0.46 | 0.46 | USD
5 | Kyocera AVX | 0805YD225KAT2A | CAP, CERM, 2.2 µF, 16 V, +/- 10%, X5R, 0805 | 4 | Digi-Key | 478-2580-1-ND | 4 | 26497 | 0.6 | 2.4 | USD
6 | Diodes | MMSZ5231B-7-F | Diode Zener Single 5.1V 5% 500mW 2-Pin SOD-123 T/R | 1 | Digi-Key | MMSZ5231B-FDIDKR-ND | 1 | 494570 | 0.15 | 0.15 | USD
7 | B&F Fastener | NYPMS4400025PH | Machine Screw, Round, #4-40 x 1/4, Nylon, Philips panhead | 4 | Digi-Key | H542-ND |  | 36900 |  |  | USD
8 | Keystone Electronics | 1902C | Standoff, Hex, 0.5"L #4-40 Nylon | 4 | Digi-Key | 36-1902C-ND | 4 | 25130 | 0.76 | 3.04 | USD
9 | Phoenix Contact | 1727010 | Conn Term Block, 2POS, 3.81mm, TH | 1 | Digi-Key | 277-1947-ND | 1 | 15347 | 1.28 | 1.28 | USD
10 | JST | SM08B-SURS-TF(LF)(SN) | CONN HEADER SMD R/A 8POS 0.8MM | 1 | Digi-Key | 455-2040-6-ND | 1 | 0 | 1.09 | 1.09 | USD
11 | Coilcraft | MSS1210-105KED | Inductor COILCRAFT MSS1210-333MEB Surface Mount Power Inductor, MSS1210 Series, 1 mH, 1 A, 980 mA, Shielded, 1.03 ohm | 1 | Mouser | 994-MSS1210-105KED | 1 | 7 | 2.26 | 2.26 | USD
12 | JST | B2B-XH-A(LF)(SN) | Conn Shrouded Header (4 Sides) HDR 2 POS 2.5mm Solder ST Thru-Hole Box | 1 | Digi-Key | 455-2247-ND | 1 | 74215 | 0.15 | 0.15 | USD
13 | Molex | 90147-1104 | Conn Socket Strip F 4 POS 2.54mm Solder ST Thru-Hole C-Grid® Tube | 1 | Digi-Key | WM14831-ND | 1 | 23119 | 1.53 | 1.53 | USD
14 | Diodes Zetex | DNBT8105-7 | Transistor, NPN, 60 V, 1 A, AEC-Q101, SOT-23 | 1 | Mouser | 621-DNBT8105-7 | 1 | 45244 | 0.33 | 0.33 | USD
15 | Yageo | RC0805FR-0722RL | RES SMD 22 OHM 1% 1/8W 0805 | 5 | Digi-Key | 311-22.0CRCT-ND | 5 | 155 | 0.1 | 0.5 | USD
16 | Vishay Dale | CRCW060310K0JNEA | RES, 10 k, 5%, 0.1 W, 0603 | 1 | Digi-Key | 541-10KGCT-ND | 1 | 7047 | 0.1 | 0.1 | USD
17 | Vishay Dale | CRCW0805510KJNEA | RES, 510 k, 5%, 0.125 W, 0805 | 1 | Digi-Key | 541-510KACT-ND | 1 | 1842 | 0.1 | 0.1 | USD
18 | Omron | B3U-1000P | SWITCH TACTILE SPST-NO 0.05A 12V | 1 | Mouser | 653-B3U-1000P | 1 | 0 | 0.92 | 0.92 | USD
19 | Wurth Electronics | 61300311121 | Header, 2.54 mm, 3x1, Gold, TH | 1 | Digi-Key | 732-5316-ND | 1 | 85128 | 0.12 | 0.12 | USD
20 |  |  | LoRA module | 1
21 | TI National Semiconductor | LM2596S-5.0/NOPB | Conv DC-DC 4.5V to 40V Inv/Step Down Single-Out 5V 3A 6-Pin(5+Tab) TO-263 Tube | 1 | Mouser | 926-LM2596S-5.0/NOPB | 1 | 1621 | 6.07 | 6.07 | USD
22 | STMicroelectronics | STM32L053C8T6 | IC MCU 32BIT 64KB FLASH 48LQFP | 1 | Digi-Key | 497-14906-ND | 1 | 7814 | 4.81 | 4.81 | USD
23 | Diodes | AP2112K-3.3TRG1 | IC REG LINEAR 3.3V 600MA SOT25 | 1 | Digi-Key | AP2112K-3.3TRG1DIDKR-ND | 1 | 0 | 0.49 | 0.49 | USD
24 | TXC | AS-16.000MAHK-B | Crystals 16.000MHz 30ppm 20pF -40C to 85C | 1 | Digi-Key | 887-1591-ND | 1 | 1035 | 0.55 | 0.55 | USD
|  |  |  | 44 |  |  | 37 |  |  | 29.71
Approved
|  |  |  | 1 | pcs: | Total |  | 29.71 |  | <USD>
[6 empty] | Price for 1pcs |  | 29.71 |  | <USD>

## Project Information
Project Full Path | E:\Projects\LoRA_Transimtter_Receiver\LoRATransmitter\LoRA_Transmitter.PrjPCB
Project Filename | LoRA_Transmitter.PrjPCB
Variant Name | None
Data-Source Filename | LoRA_Transmitter.PrjPCB
Data-Source Full Path | E:\Projects\LoRA_Transimtter_Receiver\LoRATransmitter\LoRA_Transmitter.PrjPCB
Title | Bill of Materials For Project [LoRA_Transmitter.PrjPCB] (No PCB Document Selected)
Total Quantity | 44
Report Time | 10:22:52 AM
Report Date | 3/22/2021
Report Date & Tine | 3/22/2021 10:22:52 AM
Output Name | Bill of Materials
Output Type | BOM_PartType
Output Generator Name | BOM
Output Generator Description | Bill of Materials